## Preliminary BOM
Item | Purpose | Qty | Estimated unit cost (INR) | Estimated total (INR) | Status / notes
Arduino Nano compatible board | Controller | 1 | 250–400 | 250–400 | Estimate; verify board
EC sensor module + probe | Conductivity sensing | 1 | 250–600 | 250–600 | Exact model not selected; verify output compatibility
Soil moisture sensor | Moisture indication | 1 | 50–120 | 50–120 | Choose appropriate sensor type
LEDs (green/yellow/red) | Status display | 3 | 5–10 | 15–30 | Estimate
220–330 ohm resistors | LED current limiting | 3 | 2–5 | 6–15 | Estimate
Breadboard and jumper wires | Prototype wiring | 1 | 100–220 | 100–220 | Estimate
Regulated compatible supply / USB cable | Power | 1 | 100–200 | 100–200 | Verify supply requirements
Enclosure materials | Protection | 1 | 100–250 | 100–250 | Estimate; CAD not yet completed

## Notes
Budget note | Prices are estimates, not verified quotations.
Actual expenditure | ₹0 reported so far; update after actual purchases.
Current status | No hardware purchased at the time this starter was prepared.
No fabricated data | Only enter readings after taking actual measurements.